## Sheet1
2019-02-11
Round #1 No Neutral Density Filter
| Current (mA) | Voltage (V)
1 | 90.8 | 0
2 | 150.3 | 0.001
3 | 210.1 | 0.002 |  |  | Current Threshold is around 500 mA
4 | 270.1 | 0.004
5 | 330 | 0.007 |  |  | saturation is approx 0.6
6 | 390.8 | 0.015
7 | 450 | 0.039
8 | 510.7 | 0.146 |  |  | FIG 1, shows the relationship between current and voltage.
9 | 570 | 0.544 |  |  | The blue plots were measured without a ND filter while the
10 | 630.5 | 0.586 |  |  | orange plots were measured with a 2.8 ND filter
11 | 690.1 | 0.602 |  |  | The current threshold begins at approx 500mA
12 | 750.1 | 0.609 |  |  | The ND filter made it possible to measure the gradual increase
13 | 810 | 0.612 |  |  | in the voltage before the laser reached the saturation point.
14 | 870 | 0.613
15 | 930.3 | 0.615
16 | 990.2 | 0.617
17 | 1050.2 | 0.618
18 | 1110.4 | 0.619
19 | 1180.2 | 0.618
20 | 1280 | 0.618
21 | 1380.2 | 0.618
22 | 1480 | 0.618
23 | 1580 | 0.618
24 | 1680 | 0.618
25 | 1780 | 0.618
26 | 1880 | 0.618
27 | 1980 | 0.618
28 | 2000 | 0.618
2019-02-18
Round #1 Neutral Density Filter 2.8
| Current (mA) | Voltage (V)
1 | 480 | 0
2 | 530.8 | 0.001
3 | 580.5 | 0.006
4 | 630 | 0.015
5 | 680.9 | 0.027 |  |  | heat of laser could be reason of the curve on the graph
6 | 730.2 | 0.038
7 | 780.3 | 0.05 |  |  | we did not reach saturation, that is why it might be the heat
8 | 830.7 | 0.066
9 | 880.4 | 0.086 |  |  | Current Threshold is at around 500mA
10 | 930.6 | 0.101
11 | 980.2 | 0.12 |  |  | ND filter may have had fingerprints on it, could cause interference
12 | 1030 | 0.135
13 | 1080.6 | 0.156
14 | 1130.6 | 0.184
15 | 1180.3 | 0.193 |  |  | FIG 3, both the plots were measured with a 2.8 ND filter. The blue plots
16 | 1230.1 | 0.219 |  |  | were measured when the laser was a approx 22C while the orange
17 | 1280.9 | 0.245 |  |  | plots were measured when the laser was at approx 45C.
18 | 1330.4 | 0.268 |  |  | This graph shows how the temperature increase also increased
19 | 1380.5 | 0.29 |  |  | the current threshold from about 500mA to about 800mA
20 | 1430.1 | 0.315 |  |  | It also demonstrates that the voltage is weaker when the temperature
21 | 1480.4 | 0.35 |  |  | is increased as well.
22 | 1530.7 | 0.369
23 | 1580.5 | 0.37
24 | 1630.9 | 0.39
25 | 1680.9 | 0.403
26 | 1780.8 | 0.422
27 | 1880.7 | 0.427
28 | 1980.7 | 0.43
29 | 2000 | 0.429
Round #2 Neutral Density Filter 2.8 with Styrofoam
| Time (s) | Temperature © | Voltage (V) | Temperature (F)
1 | 0 | 46.2222 | 0.204 | 64
2 | 30 | 59.2222 | 0.201 | 77 |  |  | Styrofoam is about 2.3 mm thick
3 | 60 | 73.2222 | 0.183 | 91 |  |  | used 2 voltmeters at the same time
4 | 90 | 87.2222 | 0.173 | 105 |  |  | one measured temperature
5 | 120 | 98.2222 | 0.161 | 116 |  |  | one measured Vo
6 | 150 | 110.2222 | 0.166 | 128
7 | 180 | 117.2222 | 0.181 | 135
8 | 210 | 114.2222 | 0.174 | 132
9 | 240 | 113.2222 | 0.155 | 131
10 | 270 | 124.2222 | 0.123 | 142
11 | 300 | 132.2222 | 0.075 | 150
F to C
|  |  |  | (F-32)*(5/9) |  | FIG 2, measured the relationship between temperature and voltage. It shows that as the temperature of the laser
increases, the voltage becomes weaker and decreases
Reasons for discontinuity
reading on voltmeter kept fluctuating
Redo this graph with the laser on the styrafoam but measure Current
this is to compare the graph with previous one to show how the Current Thresh moved
Remember to change Power (laser diode driver) back from Modulation
Round #3 Neutral Density Filter 2.8 Measuring Oscilloscope
there is a limit to the communication of frequncy with laser
what does that mean when applied to real life
2019-02-25
Round #1 Trial #2 Neutral Density Filter 2.8
| Current (mA) | Voltage (V)
1 | 2000 | 0.326
2 | 1900.4 | 0.253
3 | 1800.2 | 0.232
4 | 1700.3 | 0.198
5 | 1600 | 0.17
6 | 1500.1 | 0.136
7 | 1400.8 | 0.107
8 | 1300.3 | 0.079
9 | 1200.5 | 0.057
10 | 1100.7 | 0.027
11 | 1000.5 | 0.009
12
13
14
15 | [7 empty] | 900.1 | 0
16 | [7 empty] | 800.4 | 0
[8 empty] | 700 | 0
[8 empty] | 600 | 0
[8 empty] | 500 | 0